## Sheet2
Qty | Value | Device | Package | Parts | Description | LCSC | MF | MPN | OC_FARNELL | OC_NEWARK | PROD_ID | SF_ID | VALUE
5 |  | 1,6/0,8 | 1,6/0,8 | PAD1, PAD2, PAD3, PAD4, PAD5 | THROUGH-HOLE PAD
4 |  | CONN_01 | 1X01 | J3, J4, J5, J6 | Single connection point. Often used as Generic Header-pin footprint for 0.1 inch spaced/style header connections
21 | 0.1uF | C-EUC0805K | C0805K | C1, C3, C4, C5, C7, C8, C9, C10, C14, C15, C16, C17, C18, C19, C20, C21, C22, C23, C24, C25, C26 | CAPACITOR, European symbol | C29926
1 | 100K | R-US_R0805 | R0805 | R8 | RESISTOR, American symbol | C96346
5 | 10K | R-US_R0805 | R0805 | R1, R5, R6, R7, R14 | RESISTOR, American symbol | C17414
4 | 10uF | C-EUC0805K | C0805K | C2, C6, C12, C38 | CAPACITOR, European symbol | C92341
1 | 120 | R-US_R0805 | R0805 | R11 | RESISTOR, American symbol
1 | 150pF | C-EUC0805K | C0805K | C36 | CAPACITOR, European symbol | C152846
1 | 158K | R-US_R0805 | R0805 | R17 | RESISTOR, American symbol | C104013
1 | 15uH | SLF12575T | SLF12575 | L1 |  | C136211
1 | 16MHz | RESONATOR-16MHZSMD_3.2X1.3 | RESONATOR-SMD-3.2X1.3 | Y1 | 16MHz Resonator | C91584 |  |  |  |  | XTAL-08900 |  | 16MHz
1 | 17.4K | R-US_R0805 | R0805 | R15 | RESISTOR, American symbol | C144583
2 | 1K | R-US_R0805 | R0805 | R12, R13 | RESISTOR, American symbol | C115316
10 | 1uF 100V | 10UF-1206-6.3V-20% | 1206 | C13, C27, C28, C29, C30, C31, C32, C33, C34, C35 | 10.0¬µF ceramic capacitors | C91151 |  |  |  |  | CAP-10057 |  | 10uF
1 | 200K | R-US_R0805 | R0805 | R16 | RESISTOR, American symbol | C17539
1 | 210K | R-US_R0805 | R0805 | R9 | RESISTOR, American symbol | C170839
1 | 40.2k | R-US_R0805 | R0805 | R10 | RESISTOR, American symbol | C104303
6 | 5819 | DIODESOD-123 | SOD-123 | D1, D2, D3, D4, D5, D6 | Diode | C64885
1 | ATMEGA328P_TQFP | ATMEGA328P_TQFP | TQFP32-08 | U1 | Popular 328P in QFP | C14877 |  |  |  |  | IC-09069 |  | ATMEGA328P_TQFP
1 | AVR_SPI_PROG_3X2PTH | AVR_SPI_PROG_3X2PTH | 2X3 | J1 | AVR ISP 6 Pin
1 | B280-13-F | DIODE-DO214AA | DO214AA | D20 | DIODE | C134445
3 | CJ3404 | MOSFET-NCH-AO3404A | SOT23-3 | Q1, Q2, Q3 | N-channel MOSFETs | [5 empty] | TRANS-12988 |  | 5.8A/30V/35mŒ©
3 | DNP | R-US_R0805 | R0805 | R2, R3, R4 | RESISTOR, American symbol
1 | LIS3DH | LIS3DH | LGA-16-3X3 | U2 | ST Microelectronics LIS3DH 3-Axis +/-2/4/8/16g SPI/I2C Accelerometer | C15134 |  |  |  |  | IC-13419 | N/A
1 | MP2562 | MP2562 | SO08 | IC2 |  | C93647
1 | RA 6Pin SMD | CONN_06SMD | 1X06-SMD_RA_MALE | J2 | Multi connection point. Often used as Generic Header-pin footprint for 0.1 inch spaced/style header connections | [5 empty] | CONN-08971 |  | RA 6Pin SMD
2 | RJ45-8P8C-8L-B | RJ45-8P8C-8L-B | RJ45-SHIELD-DS1128-S80BP | X1, X3 | CORCOM Modular RJ Jacks No Shield | C86586 | TYCO ELECTRONICS | RJ45-8L-B | 1279843 | 52K4445
1 | SP485 | RS485SOIC | SO08 | U3 | RS-485 Transceiver | C6855 |  |  |  |  | IC-09388 |  | MAX3485CSA
12 | WS2812B | WS2812B | WS2812B | D7, D8, D9, D10, D11, D12, D13, D14, D15, D16, D17, D18 | WS2812B SMD addressable RGB LED | C114585 |  |  |  |  | DIO-12503 |  | WS2812B
1 | XC6206P332MR | MCP1703CB | SOT23 | IC1 | 250 mA, 16V, Low Quiescent Current LDO Regulator | C5446